## alphaMask_Calc
|  |  | 1 | 2 | 3 | 4 |  | 5 | 6 | 7 | 8 | 9 | 10 | 11 | 12 | 13
Internal Resistance Variations
|  | SOC (%) | 5 | 10 | 15 | 20 | 25 | 30 | 40 | 50 | 60 | 70 | 80 | 90 | 95 | 100
| Temp | scalar map | 1.2 | 1.2 | 1.15 | 1.1 | 1.1 | 1.05 | 1 | 1 | 1 | 0.99 | 0.96 | 0.91 | 0.88 | 0.85 | SOC variation
1 | -5 | 4 | 4.8 | 4.8 | 4.6 | 4.4 | 4.4 | 4.2 | 4 | 4 | 4 | 3.96 | 3.84 | 3.64 | 3.52 | 3.4
2 | 5 | 1.6 | 1.92 | 1.92 | 1.84 | 1.76 | 1.76 | 1.68 | 1.6 | 1.6 | 1.6 | 1.584 | 1.536 | 1.456 | 1.408 | 1.36
3 | 15 | 1.2 | 1.44 | 1.44 | 1.38 | 1.32 | 1.32 | 1.26 | 1.2 | 1.2 | 1.2 | 1.188 | 1.152 | 1.092 | 1.056 | 1.02
4 | 25 | 1 | 1.2 | 1.2 | 1.15 | 1.1 | 1.1 | 1.05 | 1 | 1 | 1 | 0.99 | 0.96 | 0.91 | 0.88 | 0.85
5 | 35 | 0.85 | 1.02 | 1.02 | 0.9775 | 0.935 | 0.935 | 0.8925 | 0.85 | 0.85 | 0.85 | 0.8415 | 0.816 | 0.7735 | 0.748 | 0.7225
6 | 45 | 0.65 | 0.78 | 0.78 | 0.7475 | 0.715 | 0.715 | 0.6825 | 0.65 | 0.65 | 0.65 | 0.6435 | 0.624 | 0.5915 | 0.572 | 0.5525
7 | 55 | 0.5 | 0.6 | 0.6 | 0.575 | 0.55 | 0.55 | 0.525 | 0.5 | 0.5 | 0.5 | 0.495 | 0.48 | 0.455 | 0.44 | 0.425
temp variation
Normalize to SOC & Temp
|  |  |  | normalized SOC |  | 50 | %
|  |  |  | normalized temp |  | 25 | C
|  |  |  | normalize to: |  | 1 | -
|  |  |  | Base scalar value: |  | 0.0049 | ohms | 5: <internal resistance table created below single known internal resistance @ normalized SOC and temp
Normalized Alpha Mask Table w/ Scaled Values
|  | Temp\SOC (%) | 5 | 10 | 15 | 20 | 25 | 30 | 40 | 50 | 60 | 70 | 80 | 90 | 95 | 100
|  | -5 | 0.02352 | 0.02352 | 0.02254 | 0.02156 | 0.02156 | 0.02058 | 0.0196 | 0.0196 | 0.0196 | 0.019404 | 0.018816 | 0.017836 | 0.017248 | 0.01666
|  | 5 | 0.009408 | 0.009408 | 0.009016 | 0.008624 | 0.008624 | 0.008232 | 0.00784 | 0.00784 | 0.00784 | 0.0077616 | 0.0075264 | 0.0071344 | 0.0068992 | 0.006664
|  | 15 | 0.007056 | 0.007056 | 0.006762 | 0.006468 | 0.006468 | 0.006174 | 0.00588 | 0.00588 | 0.00588 | 0.0058212 | 0.0056448 | 0.0053508 | 0.0051744 | 0.004998
|  | 25 | 0.00588 | 0.00588 | 0.005635 | 0.00539 | 0.00539 | 0.005145 | 0.0049 | 0.0049 | 0.0049 | 0.004851 | 0.004704 | 0.004459 | 0.004312 | 0.004165
|  | 35 | 0.004998 | 0.004998 | 0.0047897 | 0.0045815 | 0.0045815 | 0.0043732 | 0.004165 | 0.004165 | 0.004165 | 0.0041233 | 0.0039984 | 0.0037901 | 0.0036652 | 0.0035402
|  | 45 | 0.003822 | 0.003822 | 0.0036627 | 0.0035035 | 0.0035035 | 0.0033443 | 0.003185 | 0.003185 | 0.003185 | 0.0031531 | 0.0030576 | 0.0028984 | 0.0028028 | 0.0027073
|  | 55 | 0.00294 | 0.00294 | 0.0028175 | 0.002695 | 0.002695 | 0.0025725 | 0.00245 | 0.00245 | 0.00245 | 0.0024255 | 0.002352 | 0.0022295 | 0.002156 | 0.0020825
`

## thermalProfile_Calc
Rinternal-DISCHARGE during test conditions |  | 0.003186 | ohm
NOTE:
Conv. Cooling parameters |  |  |  | > Determine specific heat by simulating constant current with known cooling parameters, until time limit of current rating is reached
surface A (installed in pack) | 0.02116 | m^2 |  | > use specific heat value that makes component hit temp limit closest to max peak current time, while pulling constant max current
h | 30 | - |  | > 1 Joule = 1 Watt*sec
> convective cooling power (W): qdot_1 = Hc*a*(battTemp-ambTemp)
Themal Parameters |  |  |  | > batt heat power generated (W): qdot_2 = I^2*R_internal
m | 76 | grams |  | > batt_deltaT = (qdot_2 - qdot_1) / (m * c)
c | 0.033188 | - |  | > use goal seek to find specific heat value ( c) that makes battTemp = temp limit @ max rated time
Power Ratings@100SOC
test current | 120 | A
test time to limit | 10 | sec
test temp limit | 55 | C
surface area during test | 0.0063711 | m^2
h (conv. coeff.) during test | 30 | -
Specific heat capacity calculation@100SOC&20C
deltaT (sec) | 5 | sec
qdot_2 | 45.8784 | W
battTemp ( C)@time limit | 55 | <-use goal seek to set equal to test current by changing c
time | qdot_1 | battTemp ( C)
0 | 0 | 20
5 | 3.4766 | 38.1892
10 | 6.6897 | 55
15 | 9.6594 | 70.537
20 | 12.404 | 84.8965
25 | 14.9406 | 98.168
30 | 17.285 | 110.4337
35 | 19.4518 | 121.77
40 | 21.4543 | 132.2472
45 | 23.3051 | 141.9305
50 | 25.0157 | 150.88
55 | 26.5966 | 159.1514
60 | 28.0578 | 166.7959
65 | 29.4082 | 173.8612
70 | 30.6563 | 180.391
75 | 31.8098 | 186.4261
80 | 32.8759 | 192.0038
85 | 33.8612 | 197.1589
90 | 34.7718 | 201.9233
95 | 35.6134 | 206.3266
100 | 36.3913 | 210.3963
105 | 37.1102 | 214.1576
110 | 37.7747 | 217.6339
115 | 38.3887 | 220.8468
120 | 38.9563 | 223.8161
125 | 39.4808 | 226.5605
130 | 39.9656 | 229.0969
135 | 40.4137 | 231.4411
140 | 40.8278 | 233.6077
145 | 41.2105 | 235.6101
150 | 41.5642 | 237.4607
155 | 41.8912 | 239.1711
160 | 42.1933 | 240.7519
165 | 42.4726 | 242.2129
170 | 42.7306 | 243.5632
175 | 42.9692 | 244.8112
180 | 43.1896 | 245.9646
185 | 43.3934 | 247.0306
190 | 43.5817 | 248.0158
195 | 43.7557 | 248.9264
200 | 43.9166 | 249.768
205 | 44.0652 | 250.5458
210 | 44.2026 | 251.2646
215 | 44.3296 | 251.929
220 | 44.447 | 252.543
225 | 44.5555 | 253.1105
230 | 44.6557 | 253.635
235 | 44.7484 | 254.1198
240 | 44.834 | 254.5678
245 | 44.9131 | 254.9819
250 | 44.9863 | 255.3646
255 | 45.0539 | 255.7182
260 | 45.1164 | 256.0451
265 | 45.1741 | 256.3473
270 | 45.2275 | 256.6265
275 | 45.2768 | 256.8845
280 | 45.3224 | 257.1231
285 | 45.3645 | 257.3435
290 | 45.4035 | 257.5472
295 | 45.4395 | 257.7355
300 | 45.4727 | 257.9095
305 | 45.5035 | 258.0704
310 | 45.5319 | 258.219
315 | 45.5581 | 258.3564
320 | 45.5824 | 258.4834
325 | 45.6048 | 258.6007
330 | 45.6256 | 258.7092
335 | 45.6447 | 258.8094
340 | 45.6624 | 258.9021
345 | 45.6788 | 258.9877
350 | 45.6939 | 259.0668
355 | 45.7079 | 259.14
360 | 45.7208 | 259.2076
365 | 45.7328 | 259.2701
370 | 45.7438 | 259.3278
375 | 45.754 | 259.3812
380 | 45.7634 | 259.4305
385 | 45.7721 | 259.4761
390 | 45.7802 | 259.5182
395 | 45.7876 | 259.5571
400 | 45.7945 | 259.5931
405 | 45.8009 | 259.6264
410 | 45.8067 | 259.6571
415 | 45.8122 | 259.6855
420 | 45.8172 | 259.7118
425 | 45.8218 | 259.7361
430 | 45.8261 | 259.7585
435 | 45.8301 | 259.7792
440 | 45.8337 | 259.7984
445 | 45.8371 | 259.8161
450 | 45.8403 | 259.8324
455 | 45.8431 | 259.8476
460 | 45.8458 | 259.8615
465 | 45.8483 | 259.8745
470 | 45.8506 | 259.8864
475 | 45.8527 | 259.8974
480 | 45.8546 | 259.9076
485 | 45.8564 | 259.9171
490 | 45.8581 | 259.9258
495 | 45.8596 | 259.9338
500 | 45.8611 | 259.9413
505 | 45.8624 | 259.9481
510 | 45.8636 | 259.9545
515 | 45.8647 | 259.9604
520 | 45.8657 | 259.9658
525 | 45.8667 | 259.9708
530 | 45.8676 | 259.9755
535 | 45.8684 | 259.9797
540 | 45.8692 | 259.9837
545 | 45.8699 | 259.9874
550 | 45.8705 | 259.9908
555 | 45.8711 | 259.9939
560 | 45.8717 | 259.9968
565 | 45.8722 | 259.9994
570 | 45.8726 | 260.0019
575 | 45.8731 | 260.0042
580 | 45.8735 | 260.0063
585 | 45.8739 | 260.0082
590 | 45.8742 | 260.0101
595 | 45.8745 | 260.0117
600 | 45.8748 | 260.0133
605 | 45.8751 | 260.0147
610 | 45.8753 | 260.016
615 | 45.8756 | 260.0172
620 | 45.8758 | 260.0183
625 | 45.876 | 260.0194
630 | 45.8762 | 260.0203
635 | 45.8763 | 260.0212
640 | 45.8765 | 260.022
645 | 45.8766 | 260.0228
650 | 45.8768 | 260.0235
655 | 45.8769 | 260.0241
660 | 45.877 | 260.0247
665 | 45.8771 | 260.0253
670 | 45.8772 | 260.0258
675 | 45.8773 | 260.0263
680 | 45.8774 | 260.0267
685 | 45.8775 | 260.0271
690 | 45.8775 | 260.0275
695 | 45.8776 | 260.0278
700 | 45.8777 | 260.0281
705 | 45.8777 | 260.0284
710 | 45.8778 | 260.0287
715 | 45.8778 | 260.029
720 | 45.8779 | 260.0292
725 | 45.8779 | 260.0294
730 | 45.8779 | 260.0296
735 | 45.878 | 260.0298
740 | 45.878 | 260.03
745 | 45.878 | 260.0301
750 | 45.8781 | 260.0303
755 | 45.8781 | 260.0304
760 | 45.8781 | 260.0305
765 | 45.8781 | 260.0306
770 | 45.8782 | 260.0307
775 | 45.8782 | 260.0308
780 | 45.8782 | 260.0309
785 | 45.8782 | 260.031
790 | 45.8782 | 260.0311
795 | 45.8782 | 260.0312
800 | 45.8782 | 260.0312
805 | 45.8783 | 260.0313
810 | 45.8783 | 260.0313
815 | 45.8783 | 260.0314
820 | 45.8783 | 260.0314
825 | 45.8783 | 260.0315
830 | 45.8783 | 260.0315
835 | 45.8783 | 260.0316
840 | 45.8783 | 260.0316
845 | 45.8783 | 260.0316
850 | 45.8783 | 260.0317
855 | 45.8783 | 260.0317
860 | 45.8783 | 260.0317
865 | 45.8783 | 260.0317
870 | 45.8783 | 260.0318
875 | 45.8784 | 260.0318
880 | 45.8784 | 260.0318
885 | 45.8784 | 260.0318
890 | 45.8784 | 260.0318
895 | 45.8784 | 260.0318
900 | 45.8784 | 260.0319
905 | 45.8784 | 260.0319
910 | 45.8784 | 260.0319
915 | 45.8784 | 260.0319
920 | 45.8784 | 260.0319
925 | 45.8784 | 260.0319
930 | 45.8784 | 260.0319
935 | 45.8784 | 260.0319
940 | 45.8784 | 260.0319
945 | 45.8784 | 260.0319
950 | 45.8784 | 260.0319
955 | 45.8784 | 260.032
960 | 45.8784 | 260.032
965 | 45.8784 | 260.032
970 | 45.8784 | 260.032
975 | 45.8784 | 260.032
980 | 45.8784 | 260.032
985 | 45.8784 | 260.032
990 | 45.8784 | 260.032
995 | 45.8784 | 260.032
1000 | 45.8784 | 260.032

## OCVcurve_fit
SOC | 0.05 | 0.1 | 0.15 | 0.2 | 0.25 | 0.3 | 0.4 | 0.5 | 0.6 | 0.7 | 0.8 | 0.9 | 0.95 | 1
SOC (%) | 5 | 10 | 15 | 20 | 25 | 30 | 40 | 50 | 60 | 70 | 80 | 90 | 95 | 100
OCV | 3.1558 | 3.1894 | 3.2161 | 3.2371 | 3.2536 | 3.2665 | 3.2848 | 3.2977 | 3.3089 | 3.3206 | 3.3328 | 3.3442 | 3.3485 | 3.3513
SOC | OCV
1 | 3.6075 | [10 empty] | 6th order curve fit (20C)
0.99298 | 3.4426 | [10 empty] | c0 | 3.114
0.98661 | 3.3797 | [10 empty] | c1 | 0.9266
0.97577 | 3.3561 | [10 empty] | c2 | -1.9195
0.95536 | 3.3482 | [10 empty] | c3 | 1.974
0.75128 | 3.3317 | [10 empty] | c4 | -0.7438
0.60332 | 3.2997 | [10 empty] | c5 | 0
0.46046 | 3.2992 | [10 empty] | c6 | 0
0.29464 | 3.2671
0.16964 | 3.2195 | [10 empty] | OCV = | 3.2977
0.093112 | 3.1878 | [10 empty] | SOC = | 0.5
0.0625 | 3.1053
0.039541 | 3.007
0.021684 | 2.8853
0.0089286 | 2.7243
0.002551 | 2.5162
http://arohatgi.info/WebPlotDigitizer/app/?
SOC | 0.05 | 0.1 | 0.15 | 0.2 | 0.25 | 0.3 | 0.4 | 0.5 | 0.6 | 0.7 | 0.8 | 0.9 | 0.95 | 1
SOC (%) | 5 | 10 | 15 | 20 | 25 | 30 | 40 | 50 | 60 | 70 | 80 | 90 | 95 | 100
OCV | 3.01 | 3.1894 | 3.2161 | 3.2371 | 3.2536 | 3.2665 | 3.2848 | 3.2977 | 3.3089 | 3.3206 | 3.3328 | 3.3442 | 3.34 | 3.6

## surfaceArea_Calc
cylindrical cell
radius | 13 | mm
length | 65 | mm
max Area | 0.0063711 | m^2 | total outer surface area
square module
length | 288 | mm
width | 180 | mm
thickness | 23 | mm
max Area | 0.12521 | m^2 | total outer surface area
perimeter Area | 0.021528 | m^2 | only perimeter surface area to simulate being installed in stacked condition in pack

## crp_corner
Scaled Dist (m) | Scaled CornerRad (m)
0 | 12098.79
28.7375 | 12098.79
29.04 | 21.175
62.315 | 21.175
62.6175 | 12098.79
129.1675 | 12098.79
129.47 | 16.94
142.78 | 16.94
143.0825 | 12098.79
182.71 | 12098.79
183.0125 | 18.15
225.9675 | 18.15
226.27 | 12098.79
256.52 | 12098.79
256.8225 | 21.175
273.46 | 21.175
273.7625 | 12.1
292.82 | 12.1
293.1225 | 12098.79
445.885 | 12098.79
446.1875 | 12.1
461.01 | 12.1
461.3125 | 12098.79
528.4675 | 12098.79
528.77 | 13.915
545.71 | 13.915
546.0125 | 12098.79
610.7475 | 12098.79
611.05 | 12.705
650.98 | 12.705
651.2825 | 12098.79
699.6825 | 12098.79
699.985 | 46.585
716.32 | 46.585
716.6225 | 12098.79
716.925 | 46.585
733.26 | 46.585
733.5625 | 17.545
785.5925 | 17.545
785.895 | 12098.79
854.26 | 12098.79
854.5625 | 16.6375
912.6425 | 16.6375
912.945 | 12098.79
961.0425 | 12098.79
961.345 | 21.78
1029.71 | 21.78
1030.0125 | 12098.79
1072.3625 | 12098.79