## alphaMask_Calc
|  |  | 1 | 2 | 3 | 4 | 5 | 6 | 7 | 8 | 9 | 10 | 11 | 12 | 13
Internal Resistance Variations
|  | SOC (%) | 5 | 10 | 15 | 20 | 30 | 40 | 50 | 60 | 70 | 80 | 90 | 95 | 100
| Temp | scalar map | 1.2 | 1.2 | 1.15 | 1.1 | 1.05 | 1 | 1 | 1 | 1.02 | 1.02 | 1.02 | 1.05 | 1.05 | SOC variation
1 | -5 | 1.3 | 1.56 | 1.56 | 1.495 | 1.43 | 1.365 | 1.3 | 1.3 | 1.3 | 1.326 | 1.326 | 1.326 | 1.365 | 1.365
2 | 0 | 1.1 | 1.32 | 1.32 | 1.265 | 1.21 | 1.155 | 1.1 | 1.1 | 1.1 | 1.122 | 1.122 | 1.122 | 1.155 | 1.155
3 | 10 | 1.05 | 1.26 | 1.26 | 1.2075 | 1.155 | 1.1025 | 1.05 | 1.05 | 1.05 | 1.071 | 1.071 | 1.071 | 1.1025 | 1.1025
4 | 20 | 1 | 1.2 | 1.2 | 1.15 | 1.1 | 1.05 | 1 | 1 | 1 | 1.02 | 1.02 | 1.02 | 1.05 | 1.05
5 | 30 | 1 | 1.2 | 1.2 | 1.15 | 1.1 | 1.05 | 1 | 1 | 1 | 1.02 | 1.02 | 1.02 | 1.05 | 1.05
6 | 40 | 1.1 | 1.32 | 1.32 | 1.265 | 1.21 | 1.155 | 1.1 | 1.1 | 1.1 | 1.122 | 1.122 | 1.122 | 1.155 | 1.155
temp variation
Normalize to SOC & Temp
|  |  |  | normalized SOC |  | 100 | %
|  |  |  | normalized temp |  | 20 | C
|  |  |  | normalize to: |  | 1.05 | -
|  |  |  | Base scalar value: |  | 0.003186 | ohms | <internal resistance table created below single known internal resistance @ normalized SOC and temp
Normalized Alpha Mask Table w/ Scaled Values
|  | Temp\SOC (%) | 5 | 10 | 15 | 20 | 30 | 40 | 50 | 60 | 70 | 80 | 90 | 95 | 100
|  | -5 | 0.0047335 | 0.0047335 | 0.0045363 | 0.004339 | 0.0041418 | 0.0039446 | 0.0039446 | 0.0039446 | 0.0040235 | 0.0040235 | 0.0040235 | 0.0041418 | 0.0041418
|  | 0 | 0.0040053 | 0.0040053 | 0.0038384 | 0.0036715 | 0.0035046 | 0.0033377 | 0.0033377 | 0.0033377 | 0.0034045 | 0.0034045 | 0.0034045 | 0.0035046 | 0.0035046
|  | 10 | 0.0038232 | 0.0038232 | 0.0036639 | 0.0035046 | 0.0033453 | 0.003186 | 0.003186 | 0.003186 | 0.0032497 | 0.0032497 | 0.0032497 | 0.0033453 | 0.0033453
|  | 20 | 0.0036411 | 0.0036411 | 0.0034894 | 0.0033377 | 0.003186 | 0.0030343 | 0.0030343 | 0.0030343 | 0.003095 | 0.003095 | 0.003095 | 0.003186 | 0.003186
|  | 30 | 0.0036411 | 0.0036411 | 0.0034894 | 0.0033377 | 0.003186 | 0.0030343 | 0.0030343 | 0.0030343 | 0.003095 | 0.003095 | 0.003095 | 0.003186 | 0.003186
|  | 40 | 0.0040053 | 0.0040053 | 0.0038384 | 0.0036715 | 0.0035046 | 0.0033377 | 0.0033377 | 0.0033377 | 0.0034045 | 0.0034045 | 0.0034045 | 0.0035046 | 0.0035046

## thermalProfile_Calc
Rinternal-DISCHARGE during test conditions |  | 0.003186 | ohm
NOTE:
Conv. Cooling parameters |  |  |  | > Determine specific heat by simulating constant current with known cooling parameters, until time limit of current rating is reached
surface A (installed in pack) | 0.02116 | m^2 |  | > use specific heat value that makes component hit temp limit closest to max peak current time, while pulling constant max current
h | 30 | - |  | > 1 Joule = 1 Watt*sec
> convective cooling power (W): qdot_1 = Hc*a*(battTemp-ambTemp)
Themal Parameters |  |  |  | > batt heat power generated (W): qdot_2 = I^2*R_internal
m | 2721.6 | grams |  | > batt_deltaT = (qdot_2 - qdot_1) / (m * c)
c | 0.2 | - |  | > use goal seek to find specific heat value ( c) that makes battTemp = temp limit @ max rated time
Power Ratings@100SOC
test current | 540 | A
test time to limit | 120 | sec
test temp limit | 55 | C
surface area during test | 0.12196 | m^2
h (conv. coeff.) during test | 30 | -
Specific heat capacity calculation@100SOC&20C
deltaT (sec) | 5 | sec
qdot_2 | 929.0376 | W
battTemp ( C)@time limit | 57.9471 | <-use goal seek to set equal to test current by changing c
time | qdot_1 | battTemp ( C)
0 | 0 | 20
5 | 6.2448 | 21.7068
10 | 12.4476 | 23.4021
15 | 18.6087 | 25.086
20 | 24.7284 | 26.7586
25 | 30.807 | 28.42
30 | 36.8447 | 30.0702
35 | 42.8418 | 31.7093
40 | 48.7986 | 33.3373
45 | 54.7154 | 34.9545
50 | 60.5924 | 36.5607
55 | 66.4299 | 38.1562
60 | 72.2282 | 39.7409
65 | 77.9875 | 41.315
70 | 83.708 | 42.8785
75 | 89.3902 | 44.4315
80 | 95.0341 | 45.9741
85 | 100.6401 | 47.5063
90 | 106.2084 | 49.0282
95 | 111.7393 | 50.5399
100 | 117.233 | 52.0414
105 | 122.6897 | 53.5328
110 | 128.1098 | 55.0142
115 | 133.4935 | 56.4856
120 | 138.841 | 57.9471
125 | 144.1525 | 59.3988
130 | 149.4283 | 60.8408
135 | 154.6687 | 62.2731
140 | 159.8738 | 63.6957
145 | 165.044 | 65.1088
150 | 170.1794 | 66.5123
155 | 175.2802 | 67.9065
160 | 180.3468 | 69.2913
165 | 185.3794 | 70.6667
170 | 190.3781 | 72.0329
175 | 195.3432 | 73.39
180 | 200.2749 | 74.7379
185 | 205.1735 | 76.0767
190 | 210.0392 | 77.4066
195 | 214.8721 | 78.7275
200 | 219.6726 | 80.0395
205 | 224.4408 | 81.3427
210 | 229.1769 | 82.6372
215 | 233.8812 | 83.9229
220 | 238.5539 | 85.2
225 | 243.1952 | 86.4686
230 | 247.8053 | 87.7286
235 | 252.3844 | 88.9801
240 | 256.9327 | 90.2232
245 | 261.4504 | 91.458
250 | 265.9378 | 92.6844
255 | 270.395 | 93.9027
260 | 274.8223 | 95.1127
265 | 279.2198 | 96.3146
270 | 283.5877 | 97.5084
275 | 287.9263 | 98.6942
280 | 292.2357 | 99.872
285 | 296.5161 | 101.0419
290 | 300.7678 | 102.2039
295 | 304.9909 | 103.3582
300 | 309.1856 | 104.5046
305 | 313.3521 | 105.6434
310 | 317.4906 | 106.7745
315 | 321.6013 | 107.898
320 | 325.6843 | 109.014
325 | 329.7399 | 110.1224
330 | 333.7683 | 111.2234
335 | 337.7696 | 112.317
340 | 341.7439 | 113.4033
345 | 345.6916 | 114.4822
350 | 349.6127 | 115.5539
355 | 353.5075 | 116.6184
360 | 357.3761 | 117.6758
365 | 361.2187 | 118.726
370 | 365.0354 | 119.7692
375 | 368.8265 | 120.8053
380 | 372.5921 | 121.8345
385 | 376.3324 | 122.8568
390 | 380.0476 | 123.8722
395 | 383.7378 | 124.8808
400 | 387.4032 | 125.8826
405 | 391.0439 | 126.8776
410 | 394.6602 | 127.866
415 | 398.2522 | 128.8478
420 | 401.82 | 129.8229
425 | 405.3638 | 130.7915
430 | 408.8839 | 131.7535
435 | 412.3802 | 132.7091
440 | 415.8531 | 133.6583
445 | 419.3026 | 134.6011
450 | 422.7289 | 135.5376
455 | 426.1322 | 136.4678
460 | 429.5126 | 137.3917
465 | 432.8703 | 138.3094
470 | 436.2055 | 139.2209
475 | 439.5182 | 140.1263
480 | 442.8086 | 141.0256
485 | 446.0769 | 141.9189
490 | 449.3233 | 142.8062
495 | 452.5478 | 143.6875
500 | 455.7507 | 144.5629
505 | 458.932 | 145.4324
510 | 462.092 | 146.296
515 | 465.2307 | 147.1539
520 | 468.3483 | 148.006
525 | 471.4449 | 148.8523
530 | 474.5208 | 149.693
535 | 477.5759 | 150.528
540 | 480.6106 | 151.3574
545 | 483.6248 | 152.1813
550 | 486.6188 | 152.9996
555 | 489.5926 | 153.8123
560 | 492.5465 | 154.6197
565 | 495.4804 | 155.4216
570 | 498.3947 | 156.2181
575 | 501.2894 | 157.0092
580 | 504.1646 | 157.7951
585 | 507.0205 | 158.5756
590 | 509.8573 | 159.3509
595 | 512.6749 | 160.121
600 | 515.4736 | 160.886
605 | 518.2535 | 161.6458
610 | 521.0147 | 162.4004
615 | 523.7573 | 163.15
620 | 526.4815 | 163.8946
625 | 529.1874 | 164.6341
630 | 531.8751 | 165.3687
635 | 534.5448 | 166.0984
640 | 537.1965 | 166.8231
645 | 539.8303 | 167.543
650 | 542.4465 | 168.258
655 | 545.0451 | 168.9683
660 | 547.6262 | 169.6737
665 | 550.19 | 170.3744
670 | 552.7365 | 171.0704
675 | 555.2659 | 171.7618
680 | 557.7783 | 172.4484
685 | 560.2738 | 173.1305
690 | 562.7526 | 173.808
695 | 565.2147 | 174.4809
700 | 567.6602 | 175.1493
705 | 570.0893 | 175.8132
710 | 572.5021 | 176.4726
715 | 574.8986 | 177.1276
720 | 577.2791 | 177.7783
725 | 579.6435 | 178.4245
730 | 581.9921 | 179.0664
735 | 584.3248 | 179.704
740 | 586.6419 | 180.3372
745 | 588.9434 | 180.9663
750 | 591.2295 | 181.5911
755 | 593.5001 | 182.2117
760 | 595.7555 | 182.8281
765 | 597.9958 | 183.4404
770 | 600.221 | 184.0486
775 | 602.4312 | 184.6527
780 | 604.6266 | 185.2527
785 | 606.8072 | 185.8487
790 | 608.9732 | 186.4407
795 | 611.1246 | 187.0287
800 | 613.2615 | 187.6127
805 | 615.3841 | 188.1929
810 | 617.4924 | 188.7691
815 | 619.5866 | 189.3415
820 | 621.6666 | 189.91
825 | 623.7327 | 190.4747
830 | 625.7849 | 191.0356
835 | 627.8233 | 191.5927
840 | 629.848 | 192.1461
845 | 631.8591 | 192.6957
850 | 633.8566 | 193.2417
855 | 635.8408 | 193.784
860 | 637.8116 | 194.3226
865 | 639.7691 | 194.8576
870 | 641.7135 | 195.3891
875 | 643.6449 | 195.9169
880 | 645.5632 | 196.4412
885 | 647.4687 | 196.962
890 | 649.3613 | 197.4793
895 | 651.2412 | 197.9931
900 | 653.1085 | 198.5035
905 | 654.9633 | 199.0104
910 | 656.8055 | 199.5139
915 | 658.6354 | 200.0141
920 | 660.453 | 200.5108
925 | 662.2584 | 201.0043
930 | 664.0516 | 201.4944
935 | 665.8328 | 201.9812
940 | 667.602 | 202.4647
945 | 669.3593 | 202.945
950 | 671.1048 | 203.4221
955 | 672.8386 | 203.896
960 | 674.5607 | 204.3666
965 | 676.2712 | 204.8342
970 | 677.9703 | 205.2985
975 | 679.6579 | 205.7598
980 | 681.3342 | 206.2179
985 | 682.9992 | 206.673
990 | 684.653 | 207.125
995 | 686.2957 | 207.574
1000 | 687.9273 | 208.0199

## OCVcurve_fit
SOC | 0.05 | 0.1 | 0.15 | 0.2 | 0.3 | 0.4 | 0.5 | 0.6 | 0.7 | 0.8 | 0.9 | 0.95 | 1
SOC (%) | 5 | 10 | 15 | 20 | 30 | 40 | 50 | 60 | 70 | 80 | 90 | 95 | 100
OCV | 3.2244 | 3.4799 | 3.6186 | 3.6888 | 3.7448 | 3.7868 | 3.8439 | 3.8996 | 3.9371 | 3.9664 | 4.031 | 4.0969 | 4.1964
SOC | OCV
1 | 4.2 | [9 empty] | 6th order curve fit (20C)
0.97 | 4.1205 | [9 empty] | c0 | 2.7854
0.93846 | 4.0535 | [9 empty] | c1 | 11.166
0.87215 | 4.02 | [9 empty] | c2 | -54.01
0.79982 | 3.973 | [9 empty] | c3 | 134.25
0.71542 | 3.9328 | [9 empty] | c4 | -172.96
0.62801 | 3.8993 | [9 empty] | c5 | 109.47
0.53909 | 3.8658 | [9 empty] | c6 | -26.505
0.43209 | 3.8189
0.31755 | 3.7586 | [9 empty] | OCV = | 3.8439
0.22714 | 3.6781 | [9 empty] | SOC = | 0.5
0.14125 | 3.6178
0.073488 | 3.3832
0.027625 | 3.0213
0 | 2.8

## surfaceArea_Calc
cylindrical cell
radius | 9 | mm
length | 65 | mm
max Area | 0.0041846 | m^2 | total outer surface area
square module
length | 280 | mm
width | 180 | mm
thickness | 23 | mm
max Area | 0.12196 | m^2 | total outer surface area
perimeter Area | 0.02116 | m^2 | only perimeter surface area to simulate being installed in stacked condition in pack

## crp_corner
Scaled Dist (m) | Scaled CornerRad (m)
0 | 12098.79
28.7375 | 12098.79
29.04 | 21.175
62.315 | 21.175
62.6175 | 12098.79
129.1675 | 12098.79
129.47 | 16.94
142.78 | 16.94
143.0825 | 12098.79
182.71 | 12098.79
183.0125 | 18.15
225.9675 | 18.15
226.27 | 12098.79
256.52 | 12098.79
256.8225 | 21.175
273.46 | 21.175
273.7625 | 12.1
292.82 | 12.1
293.1225 | 12098.79
445.885 | 12098.79
446.1875 | 12.1
461.01 | 12.1
461.3125 | 12098.79
528.4675 | 12098.79
528.77 | 13.915
545.71 | 13.915
546.0125 | 12098.79
610.7475 | 12098.79
611.05 | 12.705
650.98 | 12.705
651.2825 | 12098.79
699.6825 | 12098.79
699.985 | 46.585
716.32 | 46.585
716.6225 | 12098.79
716.925 | 46.585
733.26 | 46.585
733.5625 | 17.545
785.5925 | 17.545
785.895 | 12098.79
854.26 | 12098.79
854.5625 | 16.6375
912.6425 | 16.6375
912.945 | 12098.79
961.0425 | 12098.79
961.345 | 21.78
1029.71 | 21.78
1030.0125 | 12098.79
1072.3625 | 12098.79